## Carte Chargeur
Activity | Carte Chargeur production
code | Carte-Chargeur
Exchanges
name | alt-name | amount | unit | database | categories | location | type | uncertainty type | loc | scale | shape | minimum | maximum
Carte Chargeur production |  | 1 | unit | ESOS-Formation |  | France | production | 0 | (Unknown) | (Unknown) | (Unknown) | (Unknown) | (Unknown)
market for integrated circuit, logic type | ic cn3765 sop-8 | 5.4e-05 | kilogram | ecoinvent-391-cutoff | ic | GLO | technosphere | 0 | (Unknown) | (Unknown) | (Unknown) | (Unknown) | (Unknown)
market for inductor, low value multilayer chip | inductor 10uH cms | 5e-05 | kilogram | ecoinvent-391-cutoff | passive-component | GLO | technosphere | 0 | (Unknown) | (Unknown) | (Unknown) | (Unknown) | (Unknown)
market for capacitor, for surface-mounting | capacitor 0402 10uF in | 3e-06 | kilogram | ecoinvent-391-cutoff | passive-component | GLO | technosphere | 0 | (Unknown) | (Unknown) | (Unknown) | (Unknown) | (Unknown)
market for capacitor, for surface-mounting | capacitor 0402 22uF out | 3e-06 | kilogram | ecoinvent-391-cutoff | passive-component | GLO | technosphere | 0 | (Unknown) | (Unknown) | (Unknown) | (Unknown) | (Unknown)
market for resistor, surface-mounted | resistor 0402 prog | 2.6e-06 | kilogram | ecoinvent-391-cutoff | passive-component | GLO | technosphere | 0 | (Unknown) | (Unknown) | (Unknown) | (Unknown) | (Unknown)
market for diode, glass-, for surface-mounting | diode schottky sod-123 | 3.3e-05 | kilogram | ecoinvent-391-cutoff | passive-component | GLO | technosphere | 0 | (Unknown) | (Unknown) | (Unknown) | (Unknown) | (Unknown)
market for integrated circuit, logic type | ic ldo buck sot-23 | 3.8e-05 | kilogram | ecoinvent-391-cutoff | ic | GLO | technosphere | 0 | (Unknown) | (Unknown) | (Unknown) | (Unknown) | (Unknown)
market for electric connector, peripheral type buss | usb type-c | 0.001124 | kilogram | ecoinvent-391-cutoff | peripherial | GLO | technosphere | 0 | (Unknown) | (Unknown) | (Unknown) | (Unknown) | (Unknown)
market for capacitor, for surface-mounting | capacitor 0402 decoupl | 3e-06 | kilogram | ecoinvent-391-cutoff | passive-component | GLO | technosphere | 0 | (Unknown) | (Unknown) | (Unknown) | (Unknown) | (Unknown)
market for integrated circuit, logic type | ic bms 1s sop-8 | 5.4e-05 | kilogram | ecoinvent-391-cutoff | ic | GLO | technosphere | 0 | (Unknown) | (Unknown) | (Unknown) | (Unknown) | (Unknown)
market for transistor, surface-mounted | mosfet n sot-23 charge | 8e-06 | kilogram | ecoinvent-391-cutoff | passive-component | GLO | technosphere | 0 | (Unknown) | (Unknown) | (Unknown) | (Unknown) | (Unknown)
market for transistor, surface-mounted | mosfet n sot-23 disch | 8e-06 | kilogram | ecoinvent-391-cutoff | passive-component | GLO | technosphere | 0 | (Unknown) | (Unknown) | (Unknown) | (Unknown) | (Unknown)
market for resistor, surface-mounted | shunt resistor 2512 | 5e-05 | kilogram | ecoinvent-391-cutoff | passive-component | GLO | technosphere | 0 | (Unknown) | (Unknown) | (Unknown) | (Unknown) | (Unknown)
market for electric connector, peripheral component interconnect buss | jst ph 2.0mm | 0.0005 | kilogram | ecoinvent-391-cutoff | peripherial | GLO | technosphere | 0 | (Unknown) | (Unknown) | (Unknown) | (Unknown) | (Unknown)
market for printed wiring board, for surface mounting, Pb free surface | pcb chargeur 2 layers | 0.01 | square meter | ecoinvent-391-cutoff | pcb | GLO | technosphere | 0 | (Unknown) | (Unknown) | (Unknown) | (Unknown) | (Unknown)
market for mounting, surface mount technology, Pb-free solder | pcb mounting chargeur | 0.01 | square meter | ecoinvent-391-cutoff | pcb | GLO | technosphere | 0 | (Unknown) | (Unknown) | (Unknown) | (Unknown) | (Unknown)

## Carte Contrôle & Mesure
Activity | Carte Contrôle & Mesure production
code | Carte-Controle-Mesure
Exchanges
name | alt-name | amount | unit | database | categories | location | type | uncertainty type | loc | scale | shape | minimum | maximum
Carte Contrôle & Mesure production |  | 1 | unit | ESOS-Formation |  | France | production | 0 | (Unknown) | (Unknown) | (Unknown) | (Unknown) | (Unknown)
market for integrated circuit, logic type | ic max17055 wlp | 2e-05 | kilogram | ecoinvent-391-cutoff | ic | GLO | technosphere | 0 | (Unknown) | (Unknown) | (Unknown) | (Unknown) | (Unknown)
market for resistor, surface-mounted | shunt resistor 0805 | 5e-06 | kilogram | ecoinvent-391-cutoff | passive-component | GLO | technosphere | 0 | (Unknown) | (Unknown) | (Unknown) | (Unknown) | (Unknown)
market for capacitor, for surface-mounting | capacitor 0402 decoupl | 4.5e-06 | kilogram | ecoinvent-391-cutoff | passive-component | GLO | technosphere | 0 | (Unknown) | (Unknown) | (Unknown) | (Unknown) | (Unknown)
market for resistor, surface-mounted | resistor 0402 pullup i2c | 1.3e-06 | kilogram | ecoinvent-391-cutoff | passive-component | GLO | technosphere | 0 | (Unknown) | (Unknown) | (Unknown) | (Unknown) | (Unknown)
market for wafer, fabricated, for integrated circuit | esp32 module | 0.0009139 | square meter | ecoinvent-391-cutoff | ic | GLO | technosphere | 0 | (Unknown) | (Unknown) | (Unknown) | (Unknown) | (Unknown)
market for liquid crystal display, unmounted | oled lcd 0.96in | 0.04563 | kilogram | ecoinvent-391-cutoff | peripherial | GLO | technosphere | 0 | (Unknown) | (Unknown) | (Unknown) | (Unknown) | (Unknown)
market for integrated circuit, logic type | ic ldo ams1117 sot-223 | 3.8e-05 | kilogram | ecoinvent-391-cutoff | ic | GLO | technosphere | 0 | (Unknown) | (Unknown) | (Unknown) | (Unknown) | (Unknown)
market for capacitor, for surface-mounting | capacitor 0402 esp32 | 6e-06 | kilogram | ecoinvent-391-cutoff | passive-component | GLO | technosphere | 0 | (Unknown) | (Unknown) | (Unknown) | (Unknown) | (Unknown)
market for resistor, surface-mounted | ntc 10k 0402 | 6.5e-07 | kilogram | ecoinvent-391-cutoff | passive-component | GLO | technosphere | 0 | (Unknown) | (Unknown) | (Unknown) | (Unknown) | (Unknown)
market for resistor, surface-mounted | resistor 0402 divider | 6.5e-07 | kilogram | ecoinvent-391-cutoff | passive-component | GLO | technosphere | 0 | (Unknown) | (Unknown) | (Unknown) | (Unknown) | (Unknown)
market for printed wiring board, for surface mounting, Pb free surface | pcb controle 2 layers | 0.01 | square meter | ecoinvent-391-cutoff | pcb | GLO | technosphere | 0 | (Unknown) | (Unknown) | (Unknown) | (Unknown) | (Unknown)
market for mounting, surface mount technology, Pb-free solder | pcb mounting controle | 0.01 | square meter | ecoinvent-391-cutoff | pcb | GLO | technosphere | 0 | (Unknown) | (Unknown) | (Unknown) | (Unknown) | (Unknown)

## PCB & Assemblage
Activity | PCB et Assemblage production
code | PCB-Assemblage
Exchanges
name | alt-name | amount | unit | database | categories | location | type | uncertainty type | loc | scale | shape | minimum | maximum
PCB et Assemblage production |  | 1 | unit | ESOS-Formation |  | GLO | production | 0 | (Unknown) | (Unknown) | (Unknown) | (Unknown) | (Unknown)
market for printed wiring board, for surface mounting, Pb free surface | pcb chargeur fr4 2 couches | 0.01 | square meter | ecoinvent-391-cutoff | pcb | GLO | technosphere | 0 | (Unknown) | (Unknown) | (Unknown) | (Unknown) | (Unknown)
market for printed wiring board, for surface mounting, Pb free surface | pcb controle fr4 2 couches | 0.01 | square meter | ecoinvent-391-cutoff | pcb | GLO | technosphere | 0 | (Unknown) | (Unknown) | (Unknown) | (Unknown) | (Unknown)
market for mounting, surface mount technology, Pb-free solder | brasure sac305 refusion | 0.002 | kilogram | ecoinvent-391-cutoff | pcb | GLO | technosphere | 0 | (Unknown) | (Unknown) | (Unknown) | (Unknown) | (Unknown)
market for mounting, surface mount technology, Pb-free solder | pate a braser sac305 | 0.001 | kilogram | ecoinvent-391-cutoff | pcb | GLO | technosphere | 0 | (Unknown) | (Unknown) | (Unknown) | (Unknown) | (Unknown)
market for electric connector, peripheral component interconnect buss | header 2.54mm 10pin x2 | 0.0014256 | kilogram | ecoinvent-391-cutoff | peripherial | GLO | technosphere | 0 | (Unknown) | (Unknown) | (Unknown) | (Unknown) | (Unknown)
market for cable, ribbon cable, 20-pin, with plugs | nappe 10 conducteurs | 0.001 | kilogram | ecoinvent-391-cutoff | peripherial | GLO | technosphere | 0 | (Unknown) | (Unknown) | (Unknown) | (Unknown) | (Unknown)

## Synthèse
Activity | Chargeur de Batteries Li-ion/LiPo
code | Chargeur-Batteries
Exchanges
name | alt-name | amount | unit | database | categories | location | type | uncertainty type | loc | scale | shape | minimum | maximum
Chargeur de Batteries Li-ion/LiPo |  | 1 | unit | ESOS-Formation |  | France | production | 0 | (Unknown) | (Unknown) | (Unknown) | (Unknown) | (Unknown)
Carte Chargeur production |  | 1 | unit | ESOS-Formation |  | GLO | technosphere | 0 | (Unknown) | (Unknown) | (Unknown) | (Unknown) | (Unknown)
Carte Contrôle & Mesure production |  | 1 | unit | ESOS-Formation |  | GLO | technosphere | 0 | (Unknown) | (Unknown) | (Unknown) | (Unknown) | (Unknown)
PCB et Assemblage production |  | 1 | unit | ESOS-Formation |  | GLO | technosphere | 0 | (Unknown) | (Unknown) | (Unknown) | (Unknown) | (Unknown)