## Carte Chargeur
Activity
code
Exchanges
name | alt-name | amount | unit | database | categories | location | type | uncertainty type | loc | scale | shape | minimum | maximum
Carte Chargeur production | [6 empty] | production | 0 | (Unknown) | (Unknown) | (Unknown) | (Unknown) | (Unknown)
market for integrated circuit, logic type | ic cn3765 sop-8 |  | kilogram | ecoinvent-391-cutoff | ic | GLO | technosphere | 0 | (Unknown) | (Unknown) | (Unknown) | (Unknown) | (Unknown)
market for inductor, low value multilayer chip | inductor 10uH cms |  | kilogram | ecoinvent-391-cutoff | passive-component | GLO | technosphere | 0 | (Unknown) | (Unknown) | (Unknown) | (Unknown) | (Unknown)
market for capacitor, for surface-mounting | capacitor 0402 10uF in |  | kilogram | ecoinvent-391-cutoff | passive-component | GLO | technosphere | 0 | (Unknown) | (Unknown) | (Unknown) | (Unknown) | (Unknown)
market for capacitor, for surface-mounting | capacitor 0402 22uF out |  | kilogram | ecoinvent-391-cutoff | passive-component | GLO | technosphere | 0 | (Unknown) | (Unknown) | (Unknown) | (Unknown) | (Unknown)
market for resistor, surface-mounted | resistor 0402 prog |  | kilogram | ecoinvent-391-cutoff | passive-component | GLO | technosphere | 0 | (Unknown) | (Unknown) | (Unknown) | (Unknown) | (Unknown)
market for diode, glass-, for surface-mounting | diode schottky sod-123 |  | kilogram | ecoinvent-391-cutoff | passive-component | GLO | technosphere | 0 | (Unknown) | (Unknown) | (Unknown) | (Unknown) | (Unknown)
market for integrated circuit, logic type | [6 empty] | technosphere | 0 | (Unknown) | (Unknown) | (Unknown) | (Unknown) | (Unknown)
market for electric connector, peripheral type buss | usb type-c |  | kilogram | ecoinvent-391-cutoff | peripherial | GLO | technosphere | 0 | (Unknown) | (Unknown) | (Unknown) | (Unknown) | (Unknown)
market for capacitor, for surface-mounting | capacitor 0402 decoupl |  | kilogram | ecoinvent-391-cutoff | passive-component | GLO | technosphere | 0 | (Unknown) | (Unknown) | (Unknown) | (Unknown) | (Unknown)
market for integrated circuit, logic type | ic bms 1s sop-8 |  | kilogram | ecoinvent-391-cutoff | ic | GLO | technosphere | 0 | (Unknown) | (Unknown) | (Unknown) | (Unknown) | (Unknown)
market for transistor, surface-mounted | [6 empty] | technosphere | 0 | (Unknown) | (Unknown) | (Unknown) | (Unknown) | (Unknown)
market for transistor, surface-mounted | mosfet n sot-23 disch |  | kilogram | ecoinvent-391-cutoff | passive-component | GLO | technosphere | 0 | (Unknown) | (Unknown) | (Unknown) | (Unknown) | (Unknown)
market for resistor, surface-mounted | shunt resistor 2512 |  | kilogram | ecoinvent-391-cutoff | passive-component | GLO | technosphere | 0 | (Unknown) | (Unknown) | (Unknown) | (Unknown) | (Unknown)
market for electric connector, peripheral component interconnect buss | jst ph 2.0mm |  | kilogram | ecoinvent-391-cutoff | peripherial | GLO | technosphere | 0 | (Unknown) | (Unknown) | (Unknown) | (Unknown) | (Unknown)
market for printed wiring board, for surface mounting, Pb free surface | pcb chargeur 2 layers |  | square meter | ecoinvent-391-cutoff | pcb | GLO | technosphere | 0 | (Unknown) | (Unknown) | (Unknown) | (Unknown) | (Unknown)
market for mounting, surface mount technology, Pb-free solder | pcb mounting chargeur |  | square meter | ecoinvent-391-cutoff | pcb | GLO | technosphere | 0 | (Unknown) | (Unknown) | (Unknown) | (Unknown) | (Unknown)

## Carte Contrôle & Mesure
Activity
code
Exchanges
name | alt-name | amount | unit | database | categories | location | type | uncertainty type | loc | scale | shape | minimum | maximum
Carte Contrôle & Mesure production | [6 empty] | production | 0 | (Unknown) | (Unknown) | (Unknown) | (Unknown) | (Unknown)
market for integrated circuit, logic type | ic max17055 wlp |  | kilogram | ecoinvent-391-cutoff | ic | GLO | technosphere | 0 | (Unknown) | (Unknown) | (Unknown) | (Unknown) | (Unknown)
market for resistor, surface-mounted | shunt resistor 0805 |  | kilogram | ecoinvent-391-cutoff | passive-component | GLO | technosphere | 0 | (Unknown) | (Unknown) | (Unknown) | (Unknown) | (Unknown)
market for capacitor, for surface-mounting | capacitor 0402 decoupl |  | kilogram | ecoinvent-391-cutoff | passive-component | GLO | technosphere | 0 | (Unknown) | (Unknown) | (Unknown) | (Unknown) | (Unknown)
market for resistor, surface-mounted | resistor 0402 pullup i2c |  | kilogram | ecoinvent-391-cutoff | passive-component | GLO | technosphere | 0 | (Unknown) | (Unknown) | (Unknown) | (Unknown) | (Unknown)
market for wafer, fabricated, for integrated circuit | [6 empty] | technosphere | 0 | (Unknown) | (Unknown) | (Unknown) | (Unknown) | (Unknown)
market for liquid crystal display, unmounted | oled lcd 0.96in |  | kilogram | ecoinvent-391-cutoff | peripherial | GLO | technosphere | 0 | (Unknown) | (Unknown) | (Unknown) | (Unknown) | (Unknown)
market for integrated circuit, logic type | ic ldo ams1117 sot-223 |  | kilogram | ecoinvent-391-cutoff | ic | GLO | technosphere | 0 | (Unknown) | (Unknown) | (Unknown) | (Unknown) | (Unknown)
market for capacitor, for surface-mounting | capacitor 0402 esp32 |  | kilogram | ecoinvent-391-cutoff | passive-component | GLO | technosphere | 0 | (Unknown) | (Unknown) | (Unknown) | (Unknown) | (Unknown)
market for resistor, surface-mounted | ntc 10k 0402 |  | kilogram | ecoinvent-391-cutoff | passive-component | GLO | technosphere | 0 | (Unknown) | (Unknown) | (Unknown) | (Unknown) | (Unknown)
market for resistor, surface-mounted | [6 empty] | technosphere | 0 | (Unknown) | (Unknown) | (Unknown) | (Unknown) | (Unknown)
market for printed wiring board, for surface mounting, Pb free surface | pcb controle 2 layers |  | square meter | ecoinvent-391-cutoff | pcb | GLO | technosphere | 0 | (Unknown) | (Unknown) | (Unknown) | (Unknown) | (Unknown)
market for mounting, surface mount technology, Pb-free solder | pcb mounting controle |  | square meter | ecoinvent-391-cutoff | pcb | GLO | technosphere | 0 | (Unknown) | (Unknown) | (Unknown) | (Unknown) | (Unknown)

## PCB & Assemblage
Activity
code
Exchanges
name | alt-name | amount | unit | database | categories | location | type | uncertainty type | loc | scale | shape | minimum | maximum
PCB et Assemblage production | [6 empty] | production | 0 | (Unknown) | (Unknown) | (Unknown) | (Unknown) | (Unknown)
market for printed wiring board, for surface mounting, Pb free surface | pcb chargeur fr4 2 couches |  | square meter | ecoinvent-391-cutoff | pcb | GLO | technosphere | 0 | (Unknown) | (Unknown) | (Unknown) | (Unknown) | (Unknown)
market for printed wiring board, for surface mounting, Pb free surface | pcb controle fr4 2 couches |  | square meter | ecoinvent-391-cutoff | pcb | GLO | technosphere | 0 | (Unknown) | (Unknown) | (Unknown) | (Unknown) | (Unknown)
market for mounting, surface mount technology, Pb-free solder | [6 empty] | technosphere | 0 | (Unknown) | (Unknown) | (Unknown) | (Unknown) | (Unknown)
market for mounting, surface mount technology, Pb-free solder | pate a braser sac305 |  | kilogram | ecoinvent-391-cutoff | pcb | GLO | technosphere | 0 | (Unknown) | (Unknown) | (Unknown) | (Unknown) | (Unknown)
market for electric connector, peripheral component interconnect buss | header 2.54mm 10pin x2 |  | kilogram | ecoinvent-391-cutoff | peripherial | GLO | technosphere | 0 | (Unknown) | (Unknown) | (Unknown) | (Unknown) | (Unknown)
market for cable, ribbon cable, 20-pin, with plugs | [6 empty] | technosphere | 0 | (Unknown) | (Unknown) | (Unknown) | (Unknown) | (Unknown)

## Synthèse
Activity
code
Exchanges
name |  |  |  | categories | location | type | uncertainty type | loc | scale | shape | minimum | maximum
Chargeur de Batteries Li-ion/LiPo |  |  |  |  | France | production | 0 | (Unknown) | (Unknown) | (Unknown) | (Unknown) | (Unknown)
[5 empty] | GLO | technosphere | 0 | (Unknown) | (Unknown) | (Unknown) | (Unknown) | (Unknown)
[5 empty] | GLO | technosphere | 0 | (Unknown) | (Unknown) | (Unknown) | (Unknown) | (Unknown)
PCB et Assemblage production | 1 | unit | ESOS-Formation |  | GLO | technosphere | 0 | (Unknown) | (Unknown) | (Unknown) | (Unknown) | (Unknown)